## A
TRANSPREAD rate calculator
730 Feed System Ali. Box 44T gb003 |  |  |  |  | 607091 | Quad
Enter Rate |  | Enter Width |  | Enter Density |  | 60t low
30 |  | 24 |  | 0.75
Gear | Deep Low | Low | Medium | High | Jockey
Door Opening | 29.2446 | 23.7594 | 12.6714 | 3.549 | Standard
| 21.9335 | 17.8195 | 9.5036 | 2.6618 | Small
| 43.8669 | 35.6391 | 19.0071 | 5.3235 | Large
Check manual for minimum door opening
Maximum Door Opening 320mm
www.transpread.com transpread@transpread.com