## A
TRANSPREAD rate calculator USA
730 Feed Heavy Box 50T gb014 |  |  |  |  | 607091 | Quad
Enter Rate |  | Enter Width |  | Enter Density
100 |  | 80 |  | 49
Gear | Deep Low | Low | Medium | High | Jockey
Door Opening by Gauge Number | 142.4245 | 115.7273 | 61.7222 | 17.2816 | Standard
| 106.8184 | 86.7955 | 46.2917 | 12.9612 | Small
| 213.6367 | 173.591 | 92.5834 | 25.9224 | Large
Check manual for minimum door opening
Door Opening in Inches |  |  |  |  | USA
Gear | Deep Low | Low | Medium | High | Jockey
Door Opening in Inches | 5.6073 | 4.5562 | 2.43 | 0.68038 | Standard
| 4.2054 | 3.4171 | 1.8225 | 0.51028 | Small
| 8.4109 | 6.8343 | 3.645 | 1.0206 | Large
Check manual for minimum door opening
www.transpread.com transpread@transpread.com