## A
TRANSPREAD Rate Calculator
500 Feed System Standard (30t) Output |  |  |  |  | Metric
Enter Rate |  | Enter Width |  | Enter Density
100 |  | 24 |  | 0.76 | 607092 | Quad
Gear | Deep Low | Low | Medium | High | Jockey
Door Opening | 113.6763 | 84 | 51.6711 | 14.4671 | Standard
| 85.2572 | 63 | 38.7533 | 10.8503 | Small
| 170.5145 | 126 | 77.5066 | 21.7007 | Large
Check manual for minimum door opening for Product
Maximum Door Opening 300mm
www.transpread.com transpread@transpread.com