## A
TRANSPREAD Rate Calculator
500 Feed System Standard (44t) Output |  |  |  |  | Metric
Enter Rate |  | Enter Width |  | Enter Density
100 |  | 24 |  | 0.76 | 607090 | Quad
Gear | Deep Low | Low | Medium | High | Jockey
Door Opening | 166.7368 | 123.1579 | 75.7895 | 30.3158 | Standard
| 125.0526 | 92.3684 | 56.8421 | 22.7368 | Small
| 250.1053 | 184.7368 | 113.6842 | 45.4737 | Large
Check manual for minimum door opening for Product
Maximum Door Opening 300mm
www.transpread.com transpread@transpread.com