## A
TRANSPREAD rate calculator Transpread Box | TRANSPREAD rate calculator Transpread Box | TRANSPREAD rate calculator Transpread Box | TRANSPREAD rate calculator Transpread Box | TRANSPREAD rate calculator Transpread Box | TRANSPREAD rate calculator Transpread Box | Double Reduction |  | 8
Enter Rate |  | Enter Width |  | Enter Density |  | Ratios | 10-1 Red
2000 |  | 14 |  | 0.5
500 System 48int 60L Box 44T gb005 |  |  |  | 607092
Gear | Low | Medium | High | Jockey |  | Gear | Low | Medium | High | Jockey
Door Opening | 2520 | 1344 | 376.25 | Standard | 10.75 | Door | 20160 | 10752 | 3010 | Standard | 86 | H
| 1890 | 1008 | 282.1875 | Small | 38.4 |  | 15120 | 8064 | 2257.5 | Small | 307.2 | M
| 3780 | 2016 | 564.375 | Large | 72 |  | 30240 | 16128 | 4515 | Large | 576 | L
Check manual for minimum door opening. Max 320