## A
TRANSPREAD rate calculator Transpread Box | TRANSPREAD rate calculator Transpread Box | TRANSPREAD rate calculator Transpread Box | TRANSPREAD rate calculator Transpread Box | TRANSPREAD rate calculator Transpread Box | TRANSPREAD rate calculator Transpread Box | Double Reduction |  | 8
Enter Rate |  | Enter Width |  | Enter Density |  | Ratios | 10-1 Red
2000 |  | 14 |  | 0.5
500 System 54int 64L Box 44T gb007 | 500 Feed System Medium Box 44T gb005 | 500 Feed System Medium Box 44T gb005 | 500 Feed System Medium Box 44T gb005 | 607092
Gear | Low | Medium | High | Jockey |  | Gear | Low | Medium | High | Jockey
Door Opening | 4094.09 | 1663.2 | 465.85 | Standard | 12.096 | Door | 32752.72 | 13305.6 | 3726.8 | Standard | 0 | H
| 3070.5675 | 1247.4 | 349.3875 | Small | 43.2 |  | 24564.54 | 9979.2 | 2795.1 | Small | 96.768 | M
| 6141.135 | 2494.8 | 698.775 | Large | 106.3385 |  | 49129.08 | 19958.4 | 5590.2 | Large | 345.6 | L
Check manual for minimum door opening. Max 320