## A
TRANSPREAD rate calculator USA
1000 Feed System Standard Box (50t) |  |  |  |  | 607091 | Quad
Enter Rate |  | Enter Width |  | Enter Density
100 |  | 80 |  | 49
Gear | Deep Low | Low | Medium | High | Jockey
Door Opening by Gauge Number | 109.1429 | 87.6343 | 47.3486 | 13.2571 | Standard
| 81.8571 | 65.7257 | 35.5114 | 9.9429 | Small
| 163.7143 | 131.4514 | 71.0229 | 19.8857 | Large
Check manual for minimum door opening
Door Opening in Inches |  |  |  |  | USA
Gear | Deep Low | Low | Medium | High | Jockey
Door Opening in Inches | 4.297 | 3.4502 | 1.8641 | 0.52193 | Standard
| 3.2227 | 2.5876 | 1.3981 | 0.39145 | Small
| 6.4454 | 5.1753 | 2.7962 | 0.7829 | Large
Check manual for minimum door opening
www.transpread.com transpread@transpread.com