## A
TRANSPREAD rate calculator USA |  |  |  |  | Double Reduction |  | 8
730 Feed Standard Box Ali. Gb005 |  |  |  | 607092 | Ratios | 8-1 Red | 10-1 Red
Enter Rate LB | Enter Width |  | Enter Density
100 | 30 |  | 45
Gear | Low | Medium | High | Jockey
Door Opening by Gauge Number | 43.8 | 23.36 | 6.5396 | Standard |  | Gear | Low | Medium | High | Jockey
| 32.85 | 17.52 | 4.9047 | Small | 10.752 | Door | 262.8 | 140.16 | 39.2375 | Standard | 86.016 | H
| 65.7 | 35.04 | 9.8094 | Large | 38.4 |  | 197.1 | 105.12 | 29.4281 | Small | 307.2 | M
Check manual for minimum door opening |  |  |  |  | 72 |  | 394.2 | 210.24 | 58.8562 | Large | 576 | L
Door Opening in Inches |  |  |  | USA
Gear | Low | Medium | High | Jockey
Door Opening in Inches | 1.7244 | 0.91969 | 0.25746 | Standard |  | Gear | Low | Medium | High | Jockey
| 1.2933 | 0.68976 | 0.1931 | Small | 10.752 | Door | 10.3465 | 5.5181 | 1.5448 | Standard | 86.016 | H
| 2.5866 | 1.3795 | 0.3862 | Large | 38.4 |  | 7.7598 | 4.1386 | 1.1586 | Small | 307.2 | M
Check manual for minimum door opening |  |  |  |  | 72 |  | 15.5197 | 8.2772 | 2.3172 | Large | 576 | L
www.transpread.com transpread@transpread.com